## Linkbudget
TX - RX LINK BUDGET (1-1000 GHz)				V2.1, OE2IGL

	Only adjust red values in gray fields!
Transmitter Power	500	mW	27.0	dBmW		TRANSMITTER - TX
Dish diameter	0.35	m
Dish efficiency	50	%
Frequency	24	GHz
Wavelength	1.25	cm
Dish beam width	3.5	°
Dish gain	35.9	dBi
Amplifier	0.0	dB

						SPACE/ATMOSPHERE LOSS

			Sky/earth temp	199	K	rain cloud thickn.	0	km
Overall system temp	369	K	Spillover temp	0	K	+rain+cloud	199	K
Range R	260	km	Receiver temp	170	K
Rain rate	0	mm/h
Elevation	3	°	Rec.ITU-R P.676-12
Atmospheric loss	0.014	dB/km	O2 1 - 1000 GHz
	0.117	dB/km	H2O vapour 1 - 1000 GHz
Sum atm.loss	34.1	dB
Taupunkt	2.1	°C	0.0667
H2O vapour @T	5.45	g/m³
Temp	10	°C	1.018
Humidity	58	%
Rain loss	0.0000	dB/km			a	0.092128	b	1.10078

Cloud loss	0.0010	dB/km
K²	0.93	(0,93 Wasser/ 0,19 Eis)
Tx-Ant loss	0.0	dB
Space loss	168.3	dB			Standard Atmosphere
Pressure	983	mbar	0.970	0 m		1013 mbar	15°
				1000 m		900 mbar	8,5°
Atmospheric duct	0	1… low		2000 m		800 mbar	2,0°
		2… medium		3000 m		700 mbar	-4,5°
		3… high
						RECEIVER - RX
Noise figure F	2.0	dB

Dish diameter	0.85	m
Dish efficiency	3	%
Dish beam width	5.9	°
Dish gain	31.4	dBi	1369
Band width	500.0	kHz
Min detectable pow	-145.9	dBW	(= Noise)

Ant-Rx loss	0.0	dB

1s-noise	4.3	dB
# signal integrations	1
Pe	-108.2	dBmW	1.53E-11	mW
(S+N)/N	8.5	dB	(= S+N received)
S/N	7.8	dB

ITU-R P.676-12

TABLE 1 / Spectroscopic data for oxygen attenuation
f0	a1	a2	a3	a4	a5	a6	Si	Fi	delta	delta f	delta f mod	Si*Fi		ci	fi	t2i
50.474214	0.975	9.651	6.690	0.0	2.566	6.850	6.37221761206063E-005	-0.0240826393	1.0114	0.6893154114	0.6893170434	-1.53459818368728E-006		0.1597	118.750334	0.0001391075
50.987745	2.529	8.653	7.170	0.0	2.246	6.800	0.0001753992	-0.0225250153	0.9730	0.7387730193	0.7387745421	-3.95086954128178E-006		0.1066	368.498246	7.02424420762197E-006
51.503360	6.193	7.709	7.640	0.0	1.947	6.729	0.0004543359	-0.0210369365	0.9344	0.7872002605	0.7872016896	-9.55783485237124E-006		0.1325	424.76302	6.45144837416289E-006
52.021429	14.320	6.819	8.110	0.0	1.667	6.640	0.0011076959	-0.0196162992	0.8959	0.8356275017	0.835628848	-2.17288939967874E-005		0.1242	487.249273	4.5259408727231E-006
52.542418	31.240	5.983	8.580	0.0	1.388	6.526	0.0025397708	-0.0182017168	0.8547	0.8840547428	0.8840560154	-4.62281891710519E-005		0.0938	715.392902	1.53451102728615E-006
53.066934	64.290	5.201	9.060	0.0	1.349	6.206	0.0054756705	-0.0168972242	0.8158	0.9335123508	0.9335135559	-9.25236319844924E-005		0.1448	773.83949	0.000002014
53.595775	124.600	4.474	9.550	0.0	2.227	5.085	0.0110815587	-0.015795941	0.7839	0.9840003256	0.9840014689	-0.0001750436		0.1374	834.145546	1.63710937732986E-006
54.130025	227.300	3.800	9.960	0.0	3.170	3.750	0.0210426979	-0.0144067462	0.7354	1.0262453658	1.026246462	-0.0003031568
54.671180	389.700	3.182	10.370	0.0	3.558	2.654	0.0374286595	-0.0124598706	0.6558	1.0684904059	1.0684914588	-0.0004663563		t1	5.64722968793505E-067
55.221384	627.100	2.618	10.890	0.0	2.560	2.952	0.0622854992	-0.010775175	0.5856	1.1220694813	1.1220704839	-0.0006711372		t2	0.0001622947
55.783815	945.300	2.109	11.340	0.0	-1.172	6.135	0.0967775543	-0.0097965911	0.5485	1.1684359888	1.1684369516	-0.0009480901		t3	0.0464447667
56.264774	543.400	0.014	17.030	0.0	3.525	-0.978	0.0630186051	-0.003905503	0.2562	1.7547147168	1.7547153579	-0.0002461194		A	0.8541
56.363399	1331.800	1.654	11.890	0.0	-2.378	6.547	0.1400887402	-0.0080740863	0.4693	1.2251061646	1.2251070829	-0.0011310886		e	7.1188974898
56.968211	1746.600	1.255	12.230	0.0	-3.545	6.451	0.1881350092	-0.0055150423	0.3387	1.2601386369	1.2601395297	-0.0010375725		rp	0.9701455712
57.612486	2120.100	0.910	12.620	0.0	-5.416	6.056	0.2331035307	-0.0012400612	0.1030	1.3003229434	1.3003238086	-0.0002890627		h0	4.6376962236	km
58.323877	2363.700	0.621	12.950	0.0	-1.932	0.436	0.264395411	0.0031143339	-0.1513	1.3343250489	1.334325892	0.0008234156
58.446588	1442.100	0.083	14.910	0.0	6.768	-1.273	0.166556375	-0.008792171	0.5579	1.5362769482	1.5362776805	-0.0014643921		fi	ai	bi
59.164204	2379.900	0.387	13.530	0.0	-6.561	2.309	0.2699403913	0.0074830529	-0.4236	1.3940863252	1.3940871322	0.0020199782		22.23508	1.52	2.56	0.2651112291
59.590983	2090.700	0.207	14.080	0.0	6.957	-0.776	0.2396916407	-0.009633299	0.6316	1.450756501	1.4507572765	-0.0023090213		183.310087	7.62	10.2	0.000294589
60.306056	2103.400	0.207	14.150	0.0	-6.395	0.699	0.2411476525	0.0096390866	-0.5821	1.4579690689	1.4579698405	0.0023244431		325.152888	1.56	2.7	1.68832966797589E-005
60.434778	2438.000	0.386	13.390	0.0	6.342	-2.825	0.2765468461	-0.004884712	0.3448	1.3796611895	1.379662005	-0.0013508517		380.197353	4.15	5.7	3.21045790210094E-005
61.150562	2479.500	0.621	12.920	0.0	1.014	-0.584	0.2773484036	-0.0001667253	0.0407	1.3312339484	1.3312347935	-0.000046241		439.150807	0.2	0.91	0.000001139
61.800158	2275.900	0.910	12.630	0.0	5.014	-6.619	0.2502336331	0.0034648853	-0.2058	1.3013533102	1.3013541747	0.0008670308		448.001085	1.63	2.46	8.89953354896055E-006
62.411220	1915.400	1.255	12.170	0.0	3.029	-6.759	0.2063173002	0.0065383586	-0.4254	1.2539564359	1.2539573331	0.0013489765		474.689092	0.76	2.22	3.67260523032859E-006
62.486253	1503.000	0.083	15.130	0.0	-4.499	0.844	0.1735900643	0.0058288559	-0.3711	1.5589450185	1.5589457402	0.0010118315		488.490108	0.26	2.49	1.18286422865941E-006
62.997984	1490.200	1.654	11.740	0.0	1.856	-6.675	0.1567504435	0.0079558204	-0.5370	1.2096506621	1.2096515921	0.0012470784		556.935985	7.81	10	2.69901527700475E-005
63.568526	1078.000	2.108	11.340	0.0	0.658	-6.139	0.1103696309	0.0086715974	-0.6019	1.1684359888	1.1684369516	0.000957081		620.70087	1.25	2.35	0.000003446
64.127775	728.700	2.617	10.880	0.0	-3.036	-2.895	0.0723810307	0.0088380794	-0.6283	1.1210391144	1.121040118	0.0006397093		752.033113	16.2	20	2.99996420774496E-005
64.678910	461.300	3.181	10.380	0.0	-3.968	-2.590	0.044308104	0.0094802905	-0.6910	1.0695207728	1.0695218247	0.0004200537		916.171582	1.47	2.58	1.81275282565959E-006
65.224078	274.000	3.800	9.960	0.0	-3.528	-3.680	0.0253660326	0.010243196	-0.7646	1.0262453658	1.026246462	0.0002598292		970.315022	1.36	2.44	1.49068433473434E-006
65.764779	153.000	4.473	9.550	0.0	-2.548	-5.002	0.0136081813	0.0105903448	-0.8079	0.9840003256	0.9840014689	0.0001441153		987.926764	1.6	1.86	1.69024811670421E-006
66.302096	80.400	5.200	9.060	0.0	-1.660	-6.091	0.0068481896	0.0107223785	-0.8353	0.9335123508	0.9335135559	7.34288807453854E-005
66.836834	39.800	5.982	8.580	0.0	-1.680	-6.393	0.0032358801	0.0109437192	-0.8703	0.8840547428	0.8840560154	3.54125630587566E-005
67.369601	18.560	6.818	8.110	0.0	-1.956	-6.475	0.0014357583	0.0111853834	-0.9077	0.8356275017	0.835628848	1.60595072361612E-005		A	1.7948732649
67.900868	8.172	7.708	7.640	0.0	-2.216	-6.545	0.0005995565	0.0113826098	-0.9421	0.7872002605	0.7872016896	6.82451819231197E-006		B	1.1395238214
68.431006	3.397	8.652	7.170	0.0	-2.492	-6.600	0.0002356135	0.0115722034	-0.9765	0.7387730193	0.7387745421	2.72656726302908E-006		hw	2.0974568703	km
68.960312	1.334	9.650	6.690	0.0	-2.773	-6.650	8.71901966038383E-005	0.0117536938	-1.0109	0.6893154114	0.6893170434	1.02480687609564E-006		roh	5.45
118.750334	940.300	0.010	16.640	0.0	-0.439	0.079	0.1090734288	0.000185366	-0.0366	1.7145304103	1.7145310665	2.02185044591836E-005		sigw	0.9815657797
368.498246	67.400	0.048	16.400	0.0	0.000	0.000	0.0078006418	1.64169311484494E-006	0.0000	1.6898016063	1.6898022721	1.28062599490997E-008
424.763020	637.700	0.044	16.400	0.0	0.000	0.000	0.0738227526	1.0685421673549E-006	0.0000	1.6898016063	1.6898022721	7.88827240934552E-008
487.249273	237.400	0.049	16.000	0.0	0.000	0.000	0.0274742161	6.89059789873507E-007	0.0000	1.648586933	1.6485876154	1.89313775762117E-008		Azenith	0.3111124755	dB
715.392902	98.100	0.145	16.000	0.0	0.000	0.000	0.0112884037	2.16862117934779E-007	0.0000	1.648586933	1.6485876154	2.44802714054822E-009		Latm,zenith	1.0742645574
773.839490	572.300	0.141	16.200	0.0	0.000	0.000	0.065870453	1.7339917074496E-007	0.0000	1.6691942697	1.6691949436	1.14218819203942E-008
834.145546	183.100	0.145	14.700	0.0	0.000	0.000	0.0210693856	1.25574778017604E-007	0.0000	1.5146392447	1.5146399874	2.64578341358065E-009
									0.001605708
e =	7.1188974898
theta =	1.0595090941
p =	975.9
roh	5.4482256261
gamma O2 =	0.0070137324
gamma O2 + Debye=	0.0142382255

TABLE 2 / Spectroscopic data for water-vapour attenuation
f0f0f0	b1b1b1	b2b2b2	b3b3b3	b4b4b4	b5b5b5	b6b6b6	Si	Fi	delta	delta f	delta f mod	Si*Fi
22.235080	0.1079	2.144	26.38	0.76	5.087	1.00	0.0827732578	0.2775601721	0	2.7912108153	2.7935347442	0.0229745597
67.803960	0.0011	8.732	28.58	0.69	4.930	0.82	0.0005701615	0.000678983	0	3.0077349212	3.0102391284	3.87130006104539E-007
119.995940	0.0007	8.353	29.48	0.70	4.780	0.79	0.0003711063	9.72032761494715E-005	0	3.1006983021	3.1032799162	3.60727477347516E-008
183.310087	2.2730	0.668	29.06	0.77	5.022	0.85	1.9037700002	2.52363002562143E-005	0	3.074114233	3.0766737271	4.80441113427139E-005
321.225630	0.0470	6.179	24.04	0.67	4.398	0.54	0.0283585499	3.70842119622604E-006	0	2.5163145784	2.5184097201	1.05165447701168E-007
325.152888	1.5140	1.541	28.23	0.64	4.893	0.74	1.203867513	4.20629789470256E-006	0	2.9613713135	2.9638369927	5.06382538552462E-006
336.227764	0.0010	9.825	26.93	0.69	4.740	0.61	0.0004856878	3.63049376346663E-006	0	2.8291213201	2.8314768987	1.76328663370544E-009
380.197353	11.6700	1.048	28.11	0.54	5.063	0.89	9.5557548634	2.59791695928371E-006	0	2.9368471612	2.9392924511	2.48250576183918E-005
390.134508	0.0045	7.347	21.52	0.63	4.810	0.55	0.0025328667	1.84434845779217E-006	0	2.2540552191	2.2559320641	4.67148878645409E-009
437.346667	0.0632	5.048	18.45	0.60	4.230	0.48	0.0407880871	1.11328642046105E-006	0	1.9211652264	1.9227649804	4.54088234369468E-008
439.150807	0.9098	3.595	20.07	0.63	4.483	0.52	0.6401978458	1.20030946335435E-006	0	2.0972412771	2.0989876135	7.68435532708294E-007
443.018343	0.1920	5.048	15.55	0.60	5.083	0.50	0.1239131759	0.000000908	0	1.6289686605	1.6303251803	1.1250904083559E-007
448.001085	10.4100	1.405	25.64	0.66	5.028	0.67	8.3448473639	1.45220307710221E-006	0	2.6948648107	2.6971086835	1.21184130198507E-005
470.888999	0.3254	3.597	21.34	0.66	4.506	0.65	0.2289465669	1.03614701551672E-006	0	2.2345924486	2.2364531577	2.37222302020329E-007
474.689092	1.2600	2.379	23.20	0.65	4.804	0.64	0.9531597574	1.10115556530958E-006	0	2.4330634237	2.435089363	1.0495771714484E-006
488.490108	0.2529	2.852	25.86	0.69	5.201	0.72	0.186002828	1.13165881280051E-006	0	2.726136904	2.7284068417	2.10491739550856E-007
503.568532	0.0372	6.731	16.12	0.61	3.980	0.43	0.0217201567	0.000000635	0	1.6764030864	1.6777991661	1.3791899782579E-008
504.482692	0.0124	6.731	16.12	0.61	4.010	0.45	0.0072400522	6.31673888304654E-007	0	1.6768105927	1.6782070128	4.57335194579256E-009
547.676440	0.9785	0.158	26.00	0.70	4.500	1.00	0.8448051515	0.000000803	0	2.7303129241	2.732586387	6.78408560193459E-007
552.020960	0.1840	0.158	26.00	0.70	4.500	1.00	0.1588596299	7.84153636534909E-007	0	2.7303129241	2.7325863908	1.24570356496736E-007
556.935985	497.0000	0.159	30.86	0.69	4.552	1.00	429.0681400662	0.000000906	0	3.2400695619	3.2427674116	0.0003887521
620.700807	5.0150	2.391	24.38	0.71	4.856	0.68	3.7910189614	5.17897687672742E-007	0	2.5665357333	2.5686729242	1.96335995403351E-006
645.766085	0.0067	8.633	18.00	0.60	4.000	0.50	0.0034933221	3.35216773389921E-007	0	1.8713383538	1.8728968888	1.17102016643585E-009
658.005280	0.2732	7.816	32.10	0.69	4.140	1.00	0.1495407168	5.68869860671883E-007	0	3.3602851471	3.3630831582	8.5069206727982E-008
752.033113	243.4000	0.396	30.86	0.68	4.352	0.84	207.1883411288	3.66245554290864E-007	0	3.2326705551	3.2353624155	7.58818088393192E-005
841.051732	0.0134	8.177	15.90	0.33	5.760	0.45	0.0071788306	1.33435066731863E-007	0	1.6484500914	1.6498234977	0.000000001
859.965698	0.1325	8.055	30.60	0.68	4.090	0.84	0.0715019379	2.42238208619874E-007	0	3.1994435022	3.2021078194	1.73205013549322E-008
899.303175	0.0547	7.914	29.85	0.68	4.530	0.90	0.029766881	2.07260631182297E-007	0	3.1311920261	3.1337995766	6.1695025429374E-009
902.611085	0.0386	8.429	28.65	0.70	5.100	0.95	0.0203715187	1.97789252733097E-007	0	3.0212423669	3.0237583992	0.000000004
906.205957	0.1836	5.110	24.08	0.70	4.700	0.53	0.1180555962	1.63666206588577E-007	0	2.5300343126	2.5321414896	1.9321711602919E-008
916.171582	8.4000	1.441	26.73	0.70	5.150	0.78	6.7191842921	1.76449789905134E-007	0	2.8187644166	2.8211119289	1.1855986566706E-006
923.112692	0.0079	10.293	29.00	0.70	5.000	0.80	0.0037315486	0.000000187	0	3.0550285855	3.0575727678	6.97620067414947E-010
970.315022	9.0090	1.919	25.50	0.64	4.940	0.67	7.0042267404	1.4094956650531E-007	0	2.6755025551	2.6777309062	9.87242722768043E-007
987.926764	134.6000	0.257	29.85	0.68	4.550	0.90	115.5266501827	1.56302134859982E-007	0	3.1316397201	3.1342477586	1.80570620567783E-005
1780.000000	17506.0000	0.952	196.30	2.00	24.150	5.00	14416.5763874072	2.21630698277289E-007	0	26.0101808507	26.031836877	0.0031951559
									0.0267505087

gamma H2O =	0.1168462219

non-resonant Debye spectrum of oxygen below 10 GHz and a pressure-induced nitrogen attenuation above 100 GHz.

d =	0.5765344935
N"D(f) =	0.00165
gamma Debye =	0.0072244931